## iBolit-ngo-kicad
Reference | Quantity | Value | Footprint | Datasheet
C1 C2 C3 C4 C5 | 5 | 100nF | Capacitor_THT:C_Disc_D4.3mm_W1.9mm_P5.00mm
C10 C11 | 2 | 10 uF | Capacitor_THT:CP_Radial_D5.0mm_P2.50mm
C8 C9 | 2 | 10nF | Capacitor_THT:C_Disc_D4.3mm_W1.9mm_P5.00mm
D1 | 1 | BAT43 | Diode_THT:D_DO-35_SOD27_P7.62mm_Horizontal | http://www.vishay.com/docs/85660/bat42.pdf
D2 | 1 | HIGH | LED_THT:LED_D3.0mm
D3 | 1 | LOW | LED_THT:LED_D3.0mm
D4 | 1 | HL | LED_THT:LED_D3.0mm
D5 | 1 | LH | LED_THT:LED_D3.0mm
J1 | 1 | to MainBoard | Connector_PinSocket_2.54mm:PinSocket_2x04_P2.54mm_Horizontal
JP2 | 1 | L. Enable | Connector_PinHeader_2.54mm:PinHeader_1x02_P2.54mm_Vertical
JP3 | 1 | H. Enable | Connector_PinHeader_2.54mm:PinHeader_1x02_P2.54mm_Vertical
K1 | 1 | L Buz/Light | Connector_PinHeader_2.54mm:PinHeader_1x03_P2.54mm_Vertical
K2 | 1 | H Buz/Light | Connector_PinHeader_2.54mm:PinHeader_1x03_P2.54mm_Vertical
P1 | 1 | Probe | Connector_PinHeader_2.54mm:PinHeader_1x03_P2.54mm_Vertical
Q1 | 1 | 2N2222A | Package_TO_SOT_THT:TO-92L_Wide
Q2 | 1 | 2N2907A | Package_TO_SOT_THT:TO-92L_Wide
R11 R12 | 2 | 1K2 | Resistor_THT:R_Axial_DIN0207_L6.3mm_D2.5mm_P10.16mm_Horizontal
R6 R7 | 2 | 1K | Resistor_THT:R_Axial_DIN0207_L6.3mm_D2.5mm_P10.16mm_Horizontal
RN1 | 1 | 10K | Resistor_THT:R_Array_SIP9 | http://www.vishay.com/docs/31509/csc.pdf
RN2 | 1 | 180R | Resistor_THT:R_Array_SIP6 | http://www.vishay.com/docs/31509/csc.pdf
SP1 | 1 | 5v active | Buzzer_Beeper:MagneticBuzzer_ProSignal_ABI-009-RC
SP2 | 1 | 12v active | Buzzer_Beeper:MagneticBuzzer_ProSignal_ABI-009-RC
SW1 | 1 | Paso a Paso | Button_Switch_THT:SW_Push_2P2T_Toggle_CK_PVA2OAH5xxxxxxV2
SW2 | 1 | RUN / STOP | Button_Switch_THT:SW_Push_2P2T_Toggle_CK_PVA2OAH5xxxxxxV2
U1 | 1 | NE555N | MSXmakers:DIP-8c_W7.62mm_LongPads | http://www.ti.com/lit/ds/symlink/ne555.pdf
U2 | 1 | 74LS74 | MSXmakers:DIP-14c_W7.62mm_LongPads | 74xx/74hc_hct74.pdf
U3 | 1 | 74LS00 | MSXmakers:DIP-14c_W7.62mm_LongPads | http://www.ti.com/lit/gpn/sn74ls00
U4 | 1 | 74LS04 | MSXmakers:DIP-14c_W7.62mm_LongPads | http://www.ti.com/lit/gpn/sn74LS04
U5 | 1 | 74LS123 | MSXmakers:DIP-16c_W7.62mm_Socket_LongPads | http://www.ti.com/lit/gpn/sn74LS123